## Multislope 3I
Comment | Designator | Footprint | LCSC Part #
1uf Unpolarized capacitor, small symbol | C1,C4,C5,C6,C7,C8,C11,C12,C13,C14,C15,C16,C17,C18,C19,C20,C21,C22,C23,C25,C26,C27 | R_0603_1608Metric | C15849
1uF Unpolarized capacitor, small symbol | C2 | R_0603_1608Metric | C15849
100nF Unpolarized capacitor, small symbol | C3 | R_0603_1608Metric | C14663
100pF Unpolarized capacitor, small symbol | C9 | R_0603_1608Metric | C76633
1nF Unpolarized capacitor, small symbol | C10 | R_0603_1608Metric | C342910
1uF Unpolarized capacitor, small symbol | C24 | C_0805_2012Metric | C28323
4148 Diode | D1,D2 | D_SOD-323 | C2128
FB Ferrite bead, small symbol | FB1,FB2,FB3,FB4,FB5 | R_0603_1608Metric | C1002
MountingHole Mounting Hole without connection | H1,H2,H3,H4 | MountingHole_3.2mm_M3_Pad_Via
INT Generic connector, single row, 01x02, script generated (kicad-library-utils/schlib/autogen/connector/) | J1 | PinHeader_1x02_P2.54mm_Vertical
TEST Generic connector, single row, 01x07, script generated (kicad-library-utils/schlib/autogen/connector/) | J2 | PinHeader_1x07_P2.54mm_Vertical
COMP Generic connector, single row, 01x02, script generated (kicad-library-utils/schlib/autogen/connector/) | J3 | PinHeader_1x02_P2.54mm_Vertical
SLOT Generic connector, single row, 01x01, script generated (kicad-library-utils/schlib/autogen/connector/) | J4,J5,J6,J9 | PinHeader_1x01_P2.54mm_Vertical
SLOPE2 Generic connector, single row, 01x02, script generated (kicad-library-utils/schlib/autogen/connector/) | J7 | PinHeader_1x02_P2.54mm_Vertical
PWR Generic connector, single row, 01x03, script generated (kicad-library-utils/schlib/autogen/connector/) | J8 | PinHeader_1x03_P2.54mm_Vertical
PWR Generic connector, single row, 01x04, script generated (kicad-library-utils/schlib/autogen/connector/) | J10 | PinHeader_1x04_P2.54mm_Vertical
TEST Generic connector, single row, 01x03, script generated (kicad-library-utils/schlib/autogen/connector/) | J11 | PinHeader_1x03_P2.54mm_Vertical
UART Generic connector, single row, 01x04, script generated (kicad-library-utils/schlib/autogen/connector/) | J12 | PinHeader_1x04_P2.54mm_Vertical
INPUT Generic connector, single row, 01x02, script generated (kicad-library-utils/schlib/autogen/connector/) | J13 | PinHeader_1x02_P2.54mm_Vertical
SLOPE Generic connector, single row, 01x02, script generated (kicad-library-utils/schlib/autogen/connector/) | J14 | PinHeader_1x02_P2.54mm_Vertical
REF CASE Housing | N1 | Ref Case
5551 0.6A Ic, 160V Vce, NPN Transistor, SOT-23 | Q1,Q2 | SOT-23 | C2145
0R Resistor | R1,R4,R8 | R_0603_1608Metric
10R Resistor | R2,R3,R9,R10,R11,R12,R13,R14,R15,R25,R26,R37,R38,R39,R40,R48,R49 | R_0603_1608Metric | C22859
5R1 Resistor | R5 | R_0603_1608Metric | C25197
0R Resistor | R6,R7,R19,R20 | 0603 Jumper
100R Resistor | R16 | R_0603_1608Metric | C22775
10K Resistor | R17,R21,R22,R23,R24,R36,R43,R50,R51,R52 | R_0603_1608Metric | C25804
1K Resistor | R18,R27,R28,R29,R30,R31,R32,R33,R35 | R_0603_1608Metric | C21190
100K Resistor | R34 | R_0603_1608Metric | C25803
2K4 Resistor | R41 | R_0603_1608Metric | C22940
7K5 Resistor | R42 | R_0603_1608Metric | C23234
50K Resistor | R44 | R_0603_1608Metric | C23196
25K Resistor | R45 | R_0603_1608Metric | C23352
5K6 Resistor | R46 | R_0603_1608Metric | C23189
15K Resistor | R47 | R_0603_1608Metric | C22809
10K 8 resistor network, parallel topology, split | RN1 | SOIC-16_3.9x9.9mm_P1.27mm
OPA21xx Dual 36V, Precision, Rail-to-Rail Input/Output, Low Offset Voltage, Operational Amplifier, SOIC-8 | U1 | SOIC-8_3.9x4.9mm_P1.27mm
LM399 Precision Reference, 6.95V, Buried Zener Diode with Thermal Shielding Can, TO-46-4 | U2 | Analog_TO-46-4_ThermalShield
CD4053B CMOS triple 2-channel analog multiplexer/demultiplexer, TSSOP-16/DIP-16/SOIC-16 | U3 | SOIC-16_3.9x9.9mm_P1.27mm
OPA1xx | U4,U5,U6 | SOIC-8_3.9x4.9mm_P1.27mm
431 Shunt Regulator, SOT-23 | U7,U8,U13,U14,U19 | SOT-23 | C3113
408 8-channel iCMOS analog multiplexer, 4.7 Ohm Ron, 60 MHz, TSSOP-16 | U9 | SOIC-16_3.9x9.9mm_P1.27mm
LM311 | U10 | SOIC-8_3.9x4.9mm_P1.27mm
NE5534 | U11 | SOIC-8_3.9x4.9mm_P1.27mm | C9916
OPA197 | U12 | SOIC-8_3.9x4.9mm_P1.27mm
MCP3202 A/D Converter, 12-Bit, 2-Channel, SPI Interface, 2.7V-5.5V | U15 | SOIC-8_3.9x4.9mm_P1.27mm | C56997
Pico | U16 | RPi_Pico_SMD_TH
LM35 Precision centigrade temperature sensor, TO-92 | U17 | TO-92
ADuM121N Dual-channel digital isolator,1.8 to 5V, 150Mbs, 3kV | U18 | SOIC-8_3.9x4.9mm_P1.27mm | C190783